## global
Area | SyncArea | Vb_kV | Sb_MVA | f_Hz | ref_bus | ref_element
1 | 1 | 12.66 | 1 | 50 | 1 | TH

## global_DC
Area | Vb_kV | Sb_MVA

## AC-NET
number | Area | SyncArea | bus_from | bus_to | R | X | B | state
1 | 1 | 1 | 1 | 2 | 0.018103 | 0.008217 | 0 | 1

## DC-NET
number | Area | bus_from | bus_to | Ra | Rb | Rc | La | Lb | Lc | C | G | state

## trafo
number | Area | SyncArea | bus_from | bus_to | R | X | B | tap_module | tap_angle | state

## SHUNT
number | bus | Vn | Sn | Area | SyncArea | state | type

## load
number | Area | SyncArea | bus | R | X | P | Q | type | state
1 | 1 | 1 | 1 | 0 | 0 | 1.51 | 1.3123 | PQ | 1
2 | 1 | 1 | 2 | 0 | 0 | 2.2863 | 1.0549 | PQ | 1

## TH
number | bus | Vn | Sn | Area | SyncArea | R | X | state | P | Q | V | theta | type
1 | 1 | 12.66 | 1 | 1 | 1 | 2e-09 | 2e-08 | 1 | 1 | 0 | 1 | 0 | 0

## SG
number | bus | Vn | Sn | Area | SyncArea | state | P | Q | V | theta | type | Rs | Xl | Xd | Xd_tr | Xd_subtr | Xq | Xq_tr | Xq_subtr | Tdo_tr | Tdo_subtr | Tqo_tr | Tqo_subtr | Rtr | Xtr | Rsnb | exciter | pss | govturb | H | D

## IPC
number | bus | busdc | Vn | Vdcn | Sn | Area | SyncArea | AreaDC | state | P | Pdc | Q | V | Vdc | theta | type | typedc | mode

## VSC
number | bus | Vn | Sn | Area | SyncArea | state | P | Q | V | theta | type | mode
1 | 2 | 12.66 | 4 | 1 | 1 | 1 | 0.8 | 0 | 1 | 0 | 2 | GFOL

## b2b
bus1 | bus2 | P1 | Q1 | P2 | Q2 | V1 | V2 | Vdc | type | R1 | X1 | R2 | X2 | Rdc | kf1 | kv1 | kf2 | kv2

## user
number | bus | element | Sn | Area | state | P | Q | V | theta | type | Rtr | Xtr

## PF
bus | Area | SyncArea | Vm | theta
1 | 1 | 1 | 1 | 0
2 | 1 | 1 | 1 | 0

## PF_DC
bus | Area | Vm

## Aggregation
number | busOld | busNew
1 | 1 | 1

## CASE
bus | SG | GFOR | GFOL | alfa | beta

## sim
Type | solver | Tsample_s | Ts_s | Tsim_s | tstep_s | step_factor
Discrete | ode1 | 1e-06 | 1e-06 | 0.5 | 0.05 | 0.01